## TOPLEVEL_REGMAP
Dec | Hex | Access | Register Purpose | Register Name | Notes
0 | 00 | R/W | CLK_RS Divider | CLK_RS_DIV[7:0] | Register to set the division of TQ to CLK_RS
1 | 01 | R/W | Nonlinearity Correction | LSB_CORR[7:0] | Register to set the number of LSB to subtract from each sample in the NUSDSP
2 | 02 | R/W | Debug CNTL | DEBUG_CNTL[7:0] | Register to control debug data to the AUX pins (count_enc, count_coarse, n_high, n_nus), output pin drive strength, cco_pulse out enable, I2C_PULLUP_ENABLE
3 | 03 | R/W | Power CNTL | PWR_CNTL[7:0] | Register to control power supply / block enables
4 | 04 | R/W | AFE CNTL | AFE_CNTL[7:0] | Register to set AFE bias current and CCO load capacitance
5 | 05 | R/W | Channel Select | CHAN_SEL[7:0] | Register to set the AFE Channel options
6 | 06 | R | Status Reg | STATUS_REG[7:0] | Register to read TQ lock status, Add more status reads later.
7 | 07 | R/W | SRAM Control | SRAM_CNTL[7:0] | Register to control the sleep state of the 4 LUTs (In sleep, they should be bypassed with each address emulating a value of 1)
8 | 08 | R/W | SRAM Address (MSBs) | SRAM_ADDR_MSB[7:0] | Register to set the SRAM address to be read/written to (top 4 MSB)
9 | 09 | R/W | SRAM Address (LSBs) | SRAM_ADDR_LSB[7:0] | Register to set the SRAM address to be read/written to (bottom 8 LSB)
10 | 0A | R/W | SRAM Write Data (MSBs) | SRAM_WDATA_MSB[7:0] | Register for the SRAM data which is being written (top 8 MSB)
11 | 0B | R/W | SRAM Write Data (LSBs) | SRAM_WDATA_LSB[7:0] | Register for the SRAM data which is being written (bottom 8 LSB)
12 | 0C | R | SRAM Read Data (MSBs) | SRAM_RDATA_MSB[7:0] | Register for the SRAM data which is being read (top 8 MSB)
13 | 0D | R | SRAM Read Data (LSBs) | SRAM_RDATA_LSB[7:0] | Register for the SRAM data which is being read (bottom 8 LSB)
14 | 0E | R/W | CLK_RS Period Control (MSBs) | CONFIG_T_RS_MSB[7:0] | Register to set the T_RS period in LSB for the NUSDSP (top 4 MSBs)
15 | 0F | R/W | CLK_RS Period Control (LSBs) | CONFIG_T_RS_LSB[7:0] | Register to set the T_RS period in LSB for the NUSDSP (bottom 8 LSBs)
16 | 10

## CLK_RS_DIV
Register Name: | CLK_RS_DIV[7:0]
Access: | R/W
Address (Hex): | 00
Register Purpose: | CLK_RS Divider
Notes: | Register to set the division of TQ to CLK_RS
Register Bit | Purpose | DEFAULT_VALUE | Notes
7 | CLK_RS_DIV[7] | 8'h30
6 | CLK_RS_DIV[6]
5 | CLK_RS_DIV[5]
4 | CLK_RS_DIV[4]
3 | CLK_RS_DIV[3]
2 | CLK_RS_DIV[2]
1 | CLK_RS_DIV[1]
0 | CLK_RS_DIV[0]

## LSB_CORR
Register Name: | LSB_CORR[7:0]
Access: | R/W
Address (Hex): | 01
Register Purpose: | Nonlinearity Correction
Notes: | Register to set the number of LSB to subtract from each sample in the NUSDSP
Register Bit | Purpose | DEFAULT_VALUE | Notes
7 | LSB_CORR[7] | 8'h05
6 | LSB_CORR[6]
5 | LSB_CORR[5]
4 | LSB_CORR[4]
3 | LSB_CORR[3]
2 | LSB_CORR[2]
1 | LSB_CORR[1]
0 | LSB_CORR[0]

## DEBUG_CNTL
Register Name: | DEBUG_CNTL[7:0]
Access: | R/W
Address (Hex): | 02
Register Purpose: | Debug CNTL
Notes: | Register to control debug data to the AUX pins (count_enc, count_coarse, n_high, n_nus), output pin drive strength, cco_pulse out enable, I2C_PULLUP_ENABLE
Register Bit | Purpose | DEFAULT_VALUE | Notes
7 | AUX_PIN_OUT[2] | 3'h0
6 | AUX_PIN_OUT[1]
5 | AUX_PIN_OUT[0]
4 | OUTPUT_DRIVE_STRENGTH | 0
3 | I2C_PULLUP_ENABLE | 0
2 | CCO_PULSE_OUT_EN | 0
1
0
AUX_PIN_OUT[2:0] | Function
3'b000 | COUNT_ENC
3'b001 | count_coarse
3'b010 | n_high
3'b011 | n_nus
3'b100 | AUX_DISABLE
OUTPUT_DRIVE_STRENGTH | Function
1'b0 | STRONG_DRIVE
1'b1 | WEAK_DRIVE
I2C_PULLUP_ENABLE | Function
1'b0 | PULLUP_ENABLE
1'b1 | PULLUP_DISABLE
CCO_PULSE_OUT_EN | Function
1'b0 | CCO_PULSE_OUT_ENABLE
1'b1 | CCO_PULSE_OUT_ENABLE

## PWR_CNTL
Register Name: | PWR_CNTL[7:0]
Access: | R/W
Address (Hex): | 03
Register Purpose: | Power CNTL
Notes: | Register to control power supply / block enables
Register Bit | Purpose | DEFAULT_VALUE | Notes
7 | NUSDSP_ENABLE | 0
6 | FIFO_ENABLE | 0
5 | ENCODER_ENABLE | 0
4 | ENC_COARSE_ENABLE | 0
3 | TQ_ENABLE | 0
2 | SAFF_ENABLE | 0
1 | CCO_ENABLE | 0
0 | AFE_ENABLE | 0
TQ_ENABLE | Function
1'b0 | NUSDSP_ENABLE
1'b1 | NUSDSP_DISABLE
FIFO_ENABLE | Function
1'b0 | FIFO_ENABLE
1'b1 | FIFO_DISABLE
ENCODER_ENABLE | Function
1'b0 | ENCODER_ENABLE
1'b1 | ENCODER_DISABLE
ENC_COARSE_ENABLE | Function
1'b0 | ENC_COARSE_ENABLE
1'b1 | ENC_COARSE_DISABLE
TQ_ENABLE | Function
1'b0 | TQ_ENABLE
1'b1 | TQ_DISABLE
SAFF_ENABLE | Function
1'b0 | SAFF_ENABLE
1'b1 | SAFF_DISABLE
CCO_ENABLE | Function
1'b0 | CCO_ENABLE
1'b1 | CCO_DISABLE
AFE_ENABLE | Function
1'b0 | AFE_ENABLE
1'b1 | AFE_DISABLE

## AFE_CNTL
Register Name: | AFE_CNTL[7:0]
Access: | R/W
Address (Hex): | 04
Register Purpose: | AFE CNTL
Notes: | Register to set AFE bias current and CCO load capacitance
Register Bit | Purpose | DEFAULT_VALUE | Notes
7 | AFE_BIAS_CURRENT_CNTL[4] | 5'h01 | IBIAS = AFE_BIAS_CURRENT_CNTL*10uA
6 | AFE_BIAS_CURRENT_CNTL[3]
5 | AFE_BIAS_CURRENT_CNTL[2]
4 | AFE_BIAS_CURRENT_CNTL[1]
3 | AFE_BIAS_CURRENT_CNTL[0]
2 | CCO_CL_CNTL[2] | 3'h0 | TBD
1 | CCO_CL_CNTL[1]
0 | CCO_CL_CNTL[0]

## CHAN_SEL
Register Name: | CHAN_SEL[7:0]
Access: | R/W
Address (Hex): | 05
Register Purpose: | Channel Select
Notes: | Register to set the AFE Channel options
Register Bit | Purpose | DEFAULT_VALUE | Notes
7 | CHAN_SEL[4] | 0
6 | CHAN_SEL[3] | 0
5 | CHAN_SEL[2] | 0
4 | CHAN_SEL[1] | 0
3 | CHAN_SEL[0] | 1
2
1
0
CHAN_SEL[4] | Function
1'b0 | CHAN4_DISABLE
1'b1 | CHAN4_ENABLE
CHAN_SEL[3] | Function
1'b0 | CHAN3_DISABLE
1'b1 | CHAN3_ENABLE
CHAN_SEL[2] | Function
1'b0 | CHAN2_DISABLE
1'b1 | CHAN2_ENABLE
CHAN_SEL[1] | Function
1'b0 | CHAN1_DISABLE
1'b1 | CHAN1_ENABLE
CHAN_SEL[0] | Function
1'b0 | CHAN0_DISABLE
1'b1 | CHAN0_ENABLE

## STATUS_REG
Register Name: | STATUS_REG[7:0]
Access: | R
Address (Hex): | 06
Register Purpose: | Status Reg
Notes: | Register to read TQ lock status, Add more status reads later.
Register Bit | Purpose | DEFAULT_VALUE | Notes
7 | TQ_LOCK | N/A
6 |  | N/A
5 |  | N/A
4 |  | N/A
3 |  | N/A
2 |  | N/A
1 |  | N/A
0 |  | N/A
TQ_LOCK | Function
1'b0 | TQ_NO_LOCK
1'b1 | TQ_LOCKED

## SRAM_CNTL
Register Name: | SRAM_CNTL[7:0]
Access: | R/W
Address (Hex): | 07
Register Purpose: | SRAM Control
Notes: | Register to control the sleep state of the 4 LUTs (In sleep, they should be bypassed with each address emulating a value of 1)
Register Bit | Purpose | DEFAULT_VALUE | Notes
7 | SRAM_ZM3_EN | 0
6 | SRAM_ZM2_EN | 0
5 | SRAM_ZM1_EN | 0
4 | SRAM_ZM0_EN | 0
3 | SRAM_WRITE_SEL[1] | 2'b00
2 | SRAM_WRITE_SEL[0]
1 | SRAM_WRITE_EN | 1
0 |  |  | **ANITA: ANYTHING ELSE WE NEED TO CONTROL IN THE SRAM?**
SRAM_ZM3_EN | Function
1'b0 | SRAM_ZM3_ENABLED
1'b1 | SRAM_ZM3_DISABLED
SRAM_ZM2_EN | Function
1'b0 | SRAM_ZM2_ENABLED
1'b1 | SRAM_ZM2_DISABLED
SRAM_ZM1_EN | Function
1'b0 | SRAM_ZM1_ENABLED
1'b1 | SRAM_ZM1_DISABLED
SRAM_ZM0_EN | Function
1'b0 | SRAM_ZM0_ENABLED
1'b1 | SRAM_ZM0_DISABLED
SRAM_WRITE_SEL[1:0] | Function
2'b00 | WRITE_SRAM_ZM0
2'b01 | WRITE_SRAM_ZM1
2'b10 | WRITE_SRAM_ZM2
2'b11 | WRITE_SRAM_ZM3
SRAM_WRITE_EN | Function
1'b0 | SRAM_WRITE_DISABLED
1'b1 | SRAM_WRITE_ENABLED

## SRAM_ADDR_MSB
Register Name: | SRAM_ADDR_MSB[7:0]
Access: | R/W
Address (Hex): | 08
Register Purpose: | SRAM Address (MSBs)
Notes: | Register to set the SRAM address to be read/written to (top 4 MSB)
Register Bit | Purpose | DEFAULT_VALUE | Notes
7 |  | 8'h00
6
5
4
3 | SRAM_ADDR[11]
2 | SRAM_ADDR[10]
1 | SRAM_ADDR[9]
0 | SRAM_ADDR[8]

## SRAM_ADDR_LSB
Register Name: | SRAM_ADDR_LSB[7:0]
Access: | R/W
Address (Hex): | 09
Register Purpose: | SRAM Address (LSBs)
Notes: | Register to set the SRAM address to be read/written to (bottom 8 LSB)
Register Bit | Purpose | DEFAULT_VALUE | Notes
7 | SRAM_ADDR[7] | 4'h0
6 | SRAM_ADDR[6]
5 | SRAM_ADDR[5]
4 | SRAM_ADDR[4]
3 | SRAM_ADDR[3]
2 | SRAM_ADDR[2]
1 | SRAM_ADDR[1]
0 | SRAM_ADDR[0]

## SRAM_WDATA_MSB
Register Name: | SRAM_WDATA_MSB[7:0]
Access: | R/W
Address (Hex): | 0A
Register Purpose: | SRAM Write Data (MSBs)
Notes: | Register for the SRAM data which is being written (top 8 MSB)
Register Bit | Purpose | DEFAULT_VALUE | Notes
7 | SRAM_WDATA[15] | 8'h00
6 | SRAM_WDATA[14]
5 | SRAM_WDATA[13]
4 | SRAM_WDATA[12]
3 | SRAM_WDATA[11]
2 | SRAM_WDATA[10]
1 | SRAM_WDATA[9]
0 | SRAM_WDATA[8]

## SRAM_WDATA_LSB
Register Name: | SRAM_WDATA_LSB[7:0]
Access: | R/W
Address (Hex): | 0B
Register Purpose: | SRAM Write Data (LSBs)
Notes: | Register for the SRAM data which is being written (bottom 8 LSB)
Register Bit | Purpose | DEFAULT_VALUE | Notes
7 | SRAM_WDATA[7] | 8'h00
6 | SRAM_WDATA[6]
5 | SRAM_WDATA[5]
4 | SRAM_WDATA[4]
3 | SRAM_WDATA[3]
2 | SRAM_WDATA[2]
1 | SRAM_WDATA[1]
0 | SRAM_WDATA[0]

## SRAM_RDATA_MSB
Register Name: | SRAM_RDATA_MSB[7:0]
Access: | R
Address (Hex): | 0C
Register Purpose: | SRAM Read Data (MSBs)
Notes: | Register for the SRAM data which is being read (top 8 MSB)
Register Bit | Purpose | DEFAULT_VALUE | Notes
7 | SRAM_RDATA[15] | 8'h00
6 | SRAM_RDATA[14]
5 | SRAM_RDATA[13]
4 | SRAM_RDATA[12]
3 | SRAM_RDATA[11]
2 | SRAM_RDATA[10]
1 | SRAM_RDATA[9]
0 | SRAM_RDATA[8]

## SRAM_RDATA_LSB
Register Name: | SRAM_RDATA_LSB[7:0]
Access: | R
Address (Hex): | 0D
Register Purpose: | SRAM Read Data (LSBs)
Notes: | Register for the SRAM data which is being read (bottom 8 LSB)
Register Bit | Purpose | DEFAULT_VALUE | Notes
7 | SRAM_RDATA[7] | 8'h00
6 | SRAM_RDATA[6]
5 | SRAM_RDATA[5]
4 | SRAM_RDATA[4]
3 | SRAM_RDATA[3]
2 | SRAM_RDATA[2]
1 | SRAM_RDATA[1]
0 | SRAM_RDATA[0]

## CONFIG_T_RS_MSB
Register Name: | CONFIG_T_RS_MSB[7:0]
Access: | R/W
Address (Hex): | 0E
Register Purpose: | CLK_RS Period Control (MSBs)
Notes: | Register to set the T_RS period in LSB for the NUSDSP (top 4 MSBs)
Register Bit | Purpose | DEFAULT_VALUE | Notes
7 |  | 4'h0 | The initial non-zero value of this reg value is important to ensure the chip is functional even if I2C isn't working
6
5
4
3 | CONFIG_T_RS_LSB[11] | 1'b1
2 | CONFIG_T_RS_LSB[10] | 1'b1
1 | CONFIG_T_RS_LSB[9] | 1'b0
0 | CONFIG_T_RS_LSB[8] | 1'b0

## CONFIG_T_RS_LSB
Register Name: | CONFIG_T_RS_LSB[7:0]
Access: | R/W
Address (Hex): | 0F
Register Purpose: | CLK_RS Period Control (LSBs)
Notes: | Register to set the T_RS period in LSB for the NUSDSP (bottom 8 LSBs)
Register Bit | Purpose | DEFAULT_VALUE | Notes
7 | CONFIG_T_RS_LSB[7] | 1'b1 | The initial non-zero value of this reg value is important to ensure the chip is functional even if I2C isn't working
6 | CONFIG_T_RS_LSB[6] | 1'b0
5 | CONFIG_T_RS_LSB[5] | 1'b0
4 | CONFIG_T_RS_LSB[4] | 1'b0
3 | CONFIG_T_RS_LSB[3] | 1'b0
2 | CONFIG_T_RS_LSB[2] | 1'b0
1 | CONFIG_T_RS_LSB[1] | 1'b0
0 | CONFIG_T_RS_LSB[0] | 1'b0